## Emission factors used
Sustainability Report 2024
Emission factors used1
Energy source | Unit | Emission factor (kilogram CO2 equivalent per unit) | Conversion factors
Bioethanol | kWh | 0.0012 | l in kWh: Factor 7.42
Biogas | m3 | 0.152
Diesel | kWh | 0.266 | l in kWh: Factor 9.86
District and local heating | kWh | 0.28 | District and local heating
Gasoline | kWh | 0.264 | l in kWh: Factor 8.77
Hard coal | kWh | 0.338
Heating oil | kWh | 0.266 | l in kWh: Factor 10.584
HVO | kWh | 0.00373 | l in kWh: Factor 9.528
Liquid gas | kWh | 0.239
Natural gas | kWh | 0.201
Pellets | kWh | 0.01074
Propane gas | kWh | 0.86 | m³ in kWh: Factor 28.106 l in kWh: Factor 7.13 kg in kWh: Factor 14.05
Refrigerant R134a | kg | 1,430
Refrigerant R410a | kg | 2,088
1 Sources: Fact sheet on CO2 factors for energy efficiency in the economy - grant and loan; Federal Office of Economics and Export Control Press and Public Relations Management Staff 2019; Information sheet on CO2 factors for federal funding for energy and resource efficiency in the economy Version 3.1 (as at 01.08.2024); DEFRA 2023; Federal Department of the Environment, Transport, Energy and Communications DETEC - Federal Office for the Environment FOEN, Air Pollution Control and Chemicals Division: Overview of the most important refrigerants (as at 01.09.2020).